## Apeiros Robot
1 | # of GP2Y0D810 Sensors
APEIROS ROBOT
QTY | Part# | Description | Where to Buy
0 | 130 | USB-A to Mini-B Cable (10+) [Also can use P/N 1129] | www.pololu.com
1 | 511-NUCLEO-F401RE | STMicroelectronics F401RE Nucleo Board | www.mouser.com
1 | 12BH36B-GR | (6)- AA Holder w/wire | www.mouser.com
1 | 534-84-4 | 9-volt molded battery snap | www.mouser.com
1 | APEIROS-ROBOT-MOTOR-PCB | NUCLEO Stackable Motor Board | SEE TAB
1 | 66 | Tamiya Ball Caster Pair | www.pololu.com
2 | 187 | GM8 Gearmotor | www.pololu.com
2 | 199 | GM8 Wheel | www.pololu.com
2 | 1819 | GM8 Motor Wire (6" White) | www.pololu.com
2 | 1901 | 2-Pos 25-Pak Motor Wire Connector (250+) | www.pololu.com
1 | 534-612 | GP2Y0D810 Mount | www.mouser.com
1 | 1810 | Sharp GP2Y0D810 F-F 10-Pak Wire (6" Black) | www.pololu.com
1 | 1812 | Sharp GP2Y0D810 F-F 10-Pak Wire (6" Red) | www.pololu.com
1 | 1819 | Sharp GP2Y0D810 F-F 10-Pak Wire (6" White) | www.pololu.com
1 | 1134 | Sharp GP2Y0D810 (10cm Range, 5cm is GP2Y0D805 P/N 1132) | www.pololu.com
2 | 1902 | GP2Y0D810 25-Pak 3-pos Connector | www.pololu.com
2 | 602 | GM8 Motor mount Solarbotics-GMB28 | www.pololu.com
1 |  | Top Cover 1/8" Acrylic Laser Cut | www.pololu.com
1 |  | Injection Molded ABS Base (Can also 3D print this part) | www.abotics.com
Mechanical Hardware
1 | 90295A345 | Nylon Flat Washer, #4 Screw Size, .25" OD, .05"-.07" Thick | www.mcmaster.com
1 | S-17430 | 3M Dual-Lock Recloseable Tape (3M SJ4570) For securing battery pack | www.uline.com/
7 | 99461A815 | 18-8 Stainless Steel, 3-24 Thread, 1/4" Length (GM8 Bracket & Top to Base) McMaster P/N 99461A815 (PKG QTY 50) | www.mcmaster.com
4 | 91102A720 | Split Lock Washer #4 Screw Size, .21" OD, .02" min Thick | www.mcmaster.com
1 | 90272A108 | Zinc-Plated Steel Pan Head Phillips Machine Screw, 4-40 Thread, 3/8" Length (Sensor Bracket to Base) | www.mcmaster.com
2 | 90380A108 | Zinc-Plated Steel, 4-20 Thread, 3/8" Length (GM8 to Bracket) | www.mcmaster.com
1 | 90272A078 | Zinc-Plated Steel Pan Head Phillips Machine Screw, 2-56 Thread, 5/16" Length (Sensor) | www.mcmaster.com
1 | 91102A710 | #2 Lock Washer, .18" OD, .02" min Thick | www.mcmaster.com
1 | 90480A003 | 2-56 Nut Thread Size, 3/16" Width, 1/16" Height | www.mcmaster.com
3 | 99461A825 | #3-24 x ½ Philips Pan Head Plastite 48-2 Steel Zinc/Clear Trivalent (HardwareSpecialty Min 1000+) Caster to Base. Substitute McMaster P/N 99461A825 - #3-24 x 3/8. (PKG QTY 50) | www.mcmaster.com
3 | SCBSM-632-8-01 | CB Spt,Thrd ML,#6-32,Nat,.500" inSpc (Min 1000+) | http://www.futureelectronics.com
3 | 90760A007 | 6-32 Nut Thread Size, 1/4" Width, 3/32" Height | www.mcmaster.com
Parts for Gripper System (OPTIONAL)
1 | 31081S | Hitec HS-81 Servo for Gripper | www.servocity.com
1 |  | Laser Cut Pair of Grippers (Can also 3D print these parts) | www.pololu.com
2 | 9657K149 | Steel Compression Spring, Music Wire, 1.0" L,.250" OD, .029" Wire Diameter (PKG QTY 12) | www.mcmaster.com
2 | 6448k77 | Rubber Cap fits 1/4" OD (PKG QTY 50) | www.mcmaster.com
2 | 90272A076 | Zinc-Plated Steel Pan Head Phillips Machine Screw 2-56 Thread, 3/16" Length (Gripper Springs) | www.mcmaster.com
2 | 90272A083 | Zinc-Plated Steel Pan Head Phillips Machine Screw, 2-56 Thread, 5/8" Length (HS-81) | www.mcmaster.com
2 | 90631A003 | Nylon Locknut 2-56 Thread Size, 1/4" Width, 9/64" Height (Sensor) | www.mcmaster.com
2 | 93406A008 | Large Diameter (Truss) Head Screw for Sheet Metal, 18-8 Stainless Steel, Phillips, Number 0 Size, 1/4" Length | www.mcmaster.com
1 | 91770A244 | 18-8 Stainless Steel Truss Head Phillips Machine Screw, 10-24 Thread, 5/8" Length | www.mcmaster.com
2 | 90633A011 | Grade 2 Steel Nylon-Insert Thin Hex Locknut, Zinc-Plated, 10-24 Thread Size, 3/8" Width, 11/64" Height | www.mcmaster.com
1 | 926-LM1117IMPX50NOPB | LM1117IMPX-5.0/NOPB, 800mA LDO Linear Reg | www.mouser.com
1 | 581-TAP106K035SCS | TAP106K035SCS, 35volts 10uF 10% | www.mouser.com
Parts for 3-Array Line Following Sensor (OPTIONAL)
1 | 1810 | Sharp GP2Y0D810 F-F 10-Pak Wire (6" Black) | www.pololu.com
1 | 1812 | Sharp GP2Y0D810 F-F 10-Pak Wire (6" Red) | www.pololu.com
1 | 1829 | Sharp GP2Y0D810 M-F 10-Pak Wire (6" White) | www.pololu.com
1 | 1824 | Sharp GP2Y0D810 M-F 10-Pak Wire (6" Yellow) | www.pololu.com
1 | 1826 | Sharp GP2Y0D810 M-F 10-Pak Wire (6" Blue) | www.pololu.com
1 | 2456 | QTR-3A Reflectance Sensor Array | www.pololu.com
1 | 1904 | 10-Pak 5-pos Connector | www.pololu.com
2 | 1900 | 25-Pak 5-pos Connector | www.pololu.com
2 | 1974 | 25-pack of 10mm-long (0.39") nylon spacers | www.pololu.com
2 | 1958 | Machine Screw: #2-56, 1" Length, Phillips (25-pack) | www.pololu.com
2 | 90631A003 | Nylon Locknut 2-56 Thread Size, 1/4" Width, 9/64" Height (Sensor) | www.mcmaster.com
| 533-24-7068-7601 | Kester No Clean, ROHS Solder (0.31" dia.) | www.mouser.com

## Nucleo-Motor-PCB
Apeiros Nucleo Motor PCB
QTY | Part# | Description | Price | Total | Where?
1 | NUCLEO-MOTOR-PCB | Apeiros Motor PCB (150+) | 3.5398 | 3.5398 | www.expresspcb.com
1 | 611-L102021ML04Q | SWITCH,MINI SLIDE,SPDT (L102021ML04Q) | 1.83 | 1.83 | www.mouser.com
1 | 1035 | Stackable 0.100" Female Header Set for Arduino Shields (10+) | 1.95 | 1.95 | www.polou.com
1 | 810-PS1240P02BT | TDK Piezo Buzzer | 0.73 | 0.73 | www.mouser.com
0 | 538-22-28-4020 | 2-Pos Header | 0.2 | 0
1 | 538-22-28-4040 | 4-Pos header | 0.25 | 0.25 | www.mouser.com
1 | 538-22-28-4030 | 3-Pos header | 0.22 | 0.22 | www.mouser.com
2 | 538-08-50-0114 | Female 1 Position Crimp Straight (Molex 08-50-0114) | 0.12 | 0.24 | www.mouser.com
1 | 538-22-01-3027 | Housing Receptacle 2 Position 2.54mm (Molex 22-01-3027) | 0.13 | 0.13 | www.mouser.com
1 | 538-22-05-3021 | Header 2 Position 2.54mm Solder Right Angle (Molex 22-05-3021) | 0.48 | 0.48 | www.mouser.com
1 | 538-22-23-2041 | HDR 4P TIN FRICTION LOCK for WW12 | 0.37 | 0.37 | www.mouser.com
1 | 538-22-01-3047 | Headers & Wire Housings HSG 4P W/RAMP/RIBS for WW12 | 0.2 | 0.2 | www.mouser.com
2 | 538-22-28-8060 | 6-Pos Right Angle header | 0.45 | 0.9 | www.mouser.com
1 | 595-SN754410NE | SN754410E H-Bridge | 2.57 | 2.57 | www.mouser.com
1 | 517-4808-3004-CP | IC & Component Sockets 8P DUAL WIPE DIPSKT | 0.29 | 0.29 | www.mouser.com
0 | 919-R-783.3-1.0 | RECOM Reg. +3.3 volt (R-783.3-1.0) OPTIONAL | 7.38 | 0 | www.mouser.com
0 | 94432 | 100uF Radial Cap (Needed with RECOM) OPTIONAL | 0.06 | 0 | www.jameco.com
0 | 33488 | 0.1uF Tantalum Cap (Needed with RECOM) OPTIONAL | 0.25 | 0 | www.jameco.com
0 | WW-12 | WW12 Wheel Watcher Encoder OPTIONAL | 19.95 | 0 | www.nubotics.com
|  |  | Total | 13.6998

## Nucleo-Bluetooth
0 | Enable RECOM | Apeiros Nucleo Bluetooth PCB
0 | Enable LD1117AV33
QTY | Part# | Description | Price | Total | Where?
1 | NUCLEO-WIFI-PCB | Apeiros Bluetooth PCB (250+) | 3.5398 | 3.5398 | www.expresspcb.com
0 | 94432 | 100uF Radial Cap (Needed with RECOM) | 0.06 | 0 | www.jameco.com
0 | 33488 | 0.1uF Tantalum Cap (Needed with RECOM) | 0.25 | 0 | www.jameco.com
0
0
0
1 | 653-B3F-1022 | OMRON Tactile Switches 6X6 Flat 5mm (100+) | 0.206 | 0.206 | www.mouser.com
1 | 1035 | Stackable 0.100" Female Header Set for Arduino Shields (10+) | 1.95 | 1.95 | www.pololu.com
0 | 919-R-783.3-1.0 | RECOM Reg. +3.3 volt (R-783.3-1.0) (100+) | 6.63 | 0 | www.mouser.com
0 | 511-LD1117AV33 | LDO Voltage Regulators 3.3V 1.0A Positive, LD1117AV33 (100+) | 0.484 | 0 | www.mouser.com
0 | 765-RN-XV | RN-XV-W WiFi Board (50+) $31.99 | 31.99 | 0 | www.mouser.com
1 | 765-RN42XVP-I/RM | RN42XVP-I/RM Bluetooth Module (1, 2-10,10-24,25-99, 100+) | 23.94 | 23.94 | www.mouser.com
1 | 538-22-28-4060 | 6-Pos Header (100+) | 0.214 | 0.214 | www.mouser.com
0 | 151-8010-E | 0.1" Jumper (500+) | 0.06 | 0 | www.mouser.com
2 | 202403 | 3k - 200k Ohm Photocell (100) | 0.89 | 1.78 | www.jameco.com
5 |  | 1/8W 4.7k Ohm resistor (100) | 0.07 | 0.35
1 |  | 1/8W 2.7k Ohm resistor (100) | 0.07 | 0.07
1 |  | 1/8W 1.0k Ohm resistor (100) | 0.07 | 0.07
|  |  | Total | 32.1198