## Sheet1
Timer2 Calculations for PIC12F683 PWM
For CCS C Compiler
jurgen@jgscraft.com
Miscellaneous Calculations
Crystal Frequency ( Fosc) | 8000000 | Hz
Prescaler (1, 4, 16) | 1
Cycle Time (Tosc) | 5e-07 | Sec | 2000000 | Hz
PR2 (Timer2 period: 0-255) | 200
PWM Period (overflow) | 0.0001005 | Sec | 9950.2488 | Hz
Duty Resolution | 804 | ß 1024 is maximum possible (10 bits)
PostScaler - sets interrupt (1-16) | 16 | ß Not used for PWM
Interrupt period | 0.001608 | Sec
Crystal | 8000000 | ß Enter crystal frequency (Hz)
Desired Period Frequency | 16000 | ß Enter desired PWM frequency
| PR2 | Duty Range
Prescaler = 1 | 124 | 0 to 500
Prescaler = 4 | 31 | 0 to 128
Prescaler = 16 | 8 | 0 to 36
setup_timer_2(T2_DIV_1, 124, 1 );
setup_ccp1( CCP_PWM );
set_pwm1_duty( 250L ); // square wave output - 50% duty